## KOLO CREEK PUMP STANDADIZATION
PUMP DISTRIBUTION FOR LAND DISTRICTS | [10 empty] | OIL CONSUMPTION PER YEAR
HUB | TARGET BPD | LOCATIONS | No. OF BAY | PUMPS INST. | MODELS | DRIVER | CLUTCH TYPE | PUMP CAPACITY (90% EFF. @ ENGINE AVERAGE SPEED | RECOMMENDED # (N+1 RUNNING &STAND-BY) | REMARKS | OEM STANDARD | OEM STANDARD | CONDITION BASE ESTIMATE | CONDITION BASE ESTIMATE | Pump unit to be put in preservation mode | Comment | Plan preservation date
Kolo Creek district | 12000 | ADIBAWA | 8 | 4 | NAT J275 & 300Q | G342&3408 | DD & MC | 7000 | 3 | N+2 |  |  |  |  | 1 | Opportunity exists for increased IPSC post CWI and Civil intervention on well heads and access roads resp. All High GOR wells will be on stream due to AGS commissioinig | May' 2018
| 3500 | ETELEBOU | 6 | 2 | EMS D225 | G342 | DD | 8000 | 2 | N+1 |  |  |  |  | Nil | Adequate
| 3000 | KOCR | 8 | 3 | EMS D225 | G3408 | DD | 8000 | 2 | N+2 |  |  |  |  | 1 | Adequate | Mar'' 2018
| 3000 | UBIE | 4 | 0 | NAT 300Q | G3408 | DD | 7000 | 2 | [5 empty] | Pumps Vandalised. Need new pumps | Mtce to source within C H and install |  | Pumps from Adibawa & Kolo Creek will be used
| 13000 | NUNR | 4 | 4 | SULZER | G3412 | DD | 10000 | 3 | N+1 |  |  |  |  | Nil | Special pump, no similar units elswhere. 2 units in use, others in preservation mode | Apr' 2018
| 10000 | DBUC | 5 | 4 | EMS D225 | G342 | DD | 8000 | 3 | N+2 |  |  |  |  | 1 | This will not be moved from its bay, due to distance | Apr' 2018
| TOTAL # |  | 35 | 17 |  |  |  |  | 15
Note:
Please confirm production volume in column B,
number of pumps per loation installed in column E,
identified & indicate pump(s) to be placed on preservation mode in column R