## CSD
Opex Savings
| MBIAMA MICROWAVE | 2017 | 2018 | 2019 | Savings
|  | USD'000 | USD'000 | USD'000 |  | $
| Net Opex Savings 100% | -125.956 | 72.7888 | 72.7888 | Diesel Consuption | 44351
| Opex Savings Shell Share | -37.7868 | 21.8367 | 21.8367 | PM | 10000
| Lost Tax shield | 32.1188 | -18.5612 | -18.5612 | CM | 18437.8433
| CSD (SS) $'000 | -5.668 | 3.2755 | 3.2755 |  | 72788.8433
| Incremental CSD (SS) $'000 | 0 | 3.2755 | 3.2755
Since the implementation cost is to be funded fro OP'16, incremental CSD(ref OP'16) for 2017 is zero

## Cost
Implementation Cost (to be funded from OP'16
S/N | DESCRIPTION | UNITS | COST($) | TOTAL($)
1 | 20kva pure sine wave Inverter | 1 | 16000 | 16000
2 | 200Ah Battery | 120 | 432 | 51840
3 | Battery Rack | 1 | 4800 | 4800
4 | 20KW Solar panels 300w | 80 | 360 | 2880
5 | 360v charge controller MPPT 60A | 1 | 2560 | 2560
6 | Solar panels frame structure | 1 | 2500 | 2500
7 | 10m 25mm 4core wires | 4 | 960 | 3840
8 | 100m 10mm flexible cables | 2 | 1440 | 2880
9 | 10m 10mm cables for earthen and earth rod/mart | 1 | 1536 | 1536
10 | Automatic battery voltage monitor/Gen cut in on low battery voltage | 1 | 1280 | 1280
11 | 3phase bypass change over 200A | 1 | 480 | 480
12 | Labour/Transportation | 1 | 11200 | 11200
13 | solar power submersible water pump | 1 | 9600 | 9600
14 | 5*1.5 HP Inverter AC-$8160 | 5 | 1632 | 8160
15 | Change Out of Existing Bulbs to Photocell Energy Saving Bulbs + spares | 2 cartons | 3200 | 6400
| TOTAL COST OF PROJECT |  |  | 125956