## Deferment Data
Production Unit Code | Production Sub Unit Code | Facility Code | Field Code | Well Code | Well Type | Start Date | End Date | Deferred Oil plus Cond bbls | Deferred Gas Volume [Mscf] | Def Category Breakdown | Deferment Equipment Text | Deferment Global Indicator Text | Deferment Process Group Text | Comments
SPDC-E | PL | IMOR/1 | IMOR | IMOR059T | OP | 2018-07-03 10:30 | 2018-08-05 11:30 | 5408.4567 | 1848.3348 | T | Flowline | External (Deferred production due to Sabotage) | Flowline, manifolds, valves etc inc gas lift distribution system | Well Manually shutdown due to flowline leak
SPDC-E | PL | IMOR/1 | IMOR | IMOR059T | OP | 2018-07-27 23:30 | 2018-08-05 16:30 | 266.4264 | 91.051 | T | Deliveryline/Trunkline | External (Deferred production due to Sabotage) | Own Operated Pipeline | Facility Manually shutdown on fire along 12" delivery line ROW at Komkom .
SPDC-E | PL | IMOR/1 | IMOR | IMOR059T | OP | 2018-08-09 14:15 | 2018-08-09 15:30 | 64.6534 | 18.9543 | S | Wellhead Equipment | Preventative Maintenance (Subsurface) | Well | Well interrupted for 2Y SIT
SPDC-E | PL | IMOR/1 | IMOR | IMOR059T | OP | 2018-08-10 15:20 | 2018-08-18 16:30 | 9991.1092 | 2929.0704 | T | Deliveryline/Trunkline | External (Deferred production due to Sabotage) | Own Operated Pipeline | Station manually s/d on IMOR-Ogale D/L leak.
SPDC-E | PL | IMOR/1 | IMOR | IMOR059T | OP | 2018-08-27 12:45 | 2018-08-30 07:15 | 3439.5622 | 1008.3685 | T | Pipeline | External (Deferred production due to Sabotage) | Third party | Fire on the 12¿ ImoR ¿ Ebubu TL at Ogali.

## Allocated Production
Input Wells
| -------------------- Theoretical -------------------- |  |  |  |  | -------------------- Allocated --------------------
| Oil | Cond. | Gas | Water | L.Gas | Oil | Cond. | Gas | Water | L.Gas
Well | [bbls/d] | [bbls/d] | [Mscf/d] | [bbls/d] | [Mscf/d] | [bbls/d] | [bbls/d] | [Mscf/d] | [bbls/d] | [Mscf/d]
IMOR059T | 19550.0593 |  | 5850.9561 | 22719.2927 |  | 14278.4363 |  | 2710.6185 | 28654.0405
IMOR059T | 630.6471 |  | 188.7405 | 732.8804 |  | 460.5947 |  | 87.4393 | 924.3239