## CONTRACT COST
OKOLOMA GAS PLANT JTF POWER SUPPLY
HSE/Logistics
S/N | DESCRIPTION | UNIT | QTY | RATE ($) | RATE (N) | AMOUNT ($) | AMOUNT (N)
| Mobilisatio/Demobilisation to site | Lot | 1 |  | 500000 |  | 500000
| HSE/Logistics | Lot | 1 |  | 350000 |  | 350000
1 | 4c x 150mm2 armoured cable | m | 560 | 165 | 4000 | 92400 | 2240000
2 | 1c x 70mm2 pvc cable | m | 600 | 10 | 2000 | 6000 | 1200000
3 | Excavation and back filling | m | 550 |  | 2000 |  | 1100000
4 | Cable laying | m | 560 |  | 500 |  | 280000
5 | Concrete cutting and remaking | M3 | 10 |  | 10000 |  | 100000
6 | Cable slabs | No | 920 |  | 1000 |  | 920000
7 | cable route markers | No | 30 |  | 700 |  | 21000
8 | Cable gland for 4cX150mm | No | 4 |  | 25000 |  | 100000
9 | Cable shroud for 4cX150mm | No | 4 |  | 6000 |  | 24000
10 | Cable gland for 4cX35mm | No | 10 |  | 15000 |  | 150000
11 | Cable shroud for 4cX35mm | No | 10 |  | 4000 |  | 40000
12 | Cable lugs for 150mm2 | No | 16 |  | 1500 |  | 24000
13 | Cable lugs for 35mm2 | No | 16 |  | 800 |  | 12800
14 | Cable lugs for 70mm2 | No | 12 |  | 1000 |  | 12000
15 | Sharp sand | M3 | 60 |  | 3500 |  | 210000
16 | 250A Fused or CB Isolator - outdoor | No | 1 | 2000 | 50000 | 2000 | 50000
17 | LV Distribution board - outdoor | No | 1 | 2200 | 60000 | 2200 | 60000
18 | Kiosk for LVSB | Lot | 1 | 1000 | 20000 | 1000 | 20000
19 | Sinking of earth pit | No | 1 |  | 20000 |  | 20000
20 | Earth chamber | No | 1 |  | 10000 |  | 10000
21 | Accessories | Lot | 1 |  | 100000 |  | 100000
22 | Labour | Lot | 1 |  | 1000000 |  | 1000000
| TOTAL |  |  |  |  | 103600 | 8543800
INTRODUCTION:
The work is to supply electrical power to the Army Quarters.
The power would be supplied from the low voltage switchboard at the accomodation area
The spare breaker to be used currently has a rating of 100A but shall be upgraded to 200A
because of the expect load demand at the Army Quarters.
A 250A Isolator and an Low Voltage DB shall be installed at the Army Quarters to enable
power distribution to the various caravans.
The cable route would follow the fence passing some sand and concrete areas.
;:

## DIY COST
OKOLOMA GAS PLANT JTF POWER SUPPLY
HSE/Logistics
S/N | DESCRIPTION | UNIT | QTY | RATE ($) | RATE (N) | AMOUNT ($) | AMOUNT (N)
HSE/Logistics
1 | 4c x 50mm2 armoured cable Nigerchain | m | 560 |  | 14100 | 0 | 7896000
2 | 1c x 70mm2 pvc cable | m | 600 |  | 2000 | 0 | 1200000
3 | Excavation and back filling | m | 510 |  | 500 |  | 255000
4 | Cable laying 10person for 10days | m | 100 |  | 3000 |  | 300000
5 | Concrete cutting and remaking | M3 |  |  |  |  | 0
6 | Cable slabs | No | 700 |  | 500 |  | 350000
7 | cable route markers | No | 30 |  | 700 |  | 21000
8 | Cable gland for 4cX150mm | No | 4 |  |  |  | 0 | In House
9 | Cable shroud for 4cX150mm | No | 4 |  |  |  | 0 | In House
10 | Cable gland for 4cX35mm | No | 10 |  |  |  | 0 | In House
11 | Cable shroud for 4cX35mm | No | 10 |  |  |  | 0 | In House
12 | Cable lugs for 150mm2 | No | 16 |  |  |  | 0 | In House
13 | Cable lugs for 35mm2 | No | 16 |  |  |  | 0 | In House
14 | Cable lugs for 70mm2 | No | 12 |  |  |  | 0 | In House
15 | Sharp sand | M3 | 60 |  | 3500 |  | 210000
16 | 250A Fused or CB Isolator - outdoor | No | 1 |  |  | 0 | 0 | Use old Existing once
17 | LV Distribution board - outdoor | No | 1 |  |  | 0 | 0 | Use old Existing once
18 | Kiosk for LVSB | Lot | 1 |  |  | 0 | 0 | Use old Existing once
19 | Sinking of earth pit | No | 1 |  | 20000 |  | 20000
20 | Earth chamber | No | 1 |  | 10000 |  | 10000
21 | Accessories | Lot | 1 |  | 100000 |  | 100000
22 | Labourand transportation of Cable | Lot | 1 |  | 1000000 |  | 1000000
| TOTAL |  |  |  |  | 0 | 11362000
INTRODUCTION:
The work is to supply electrical power to the Army Quarters.
The power would be supplied from the low voltage switchboard at the accomodation area
Cable should be Nigerchain product as in SCIN recommendation in DEP
.
;: