## Contractor
BILL OF QUANTITIES FOR MODIFICATIONS AT UNIT 14 AND GTG BOGT
Item No | Description | Unit | Category | QTY | Rate (NGN) | Rate (USD) | Amount (NGN) | Amount (USD) | Amount FUSD
GTG WORKS
| Shell Issued Materials |  | material | [5 empty] | 112285.1582
Procurement and collection of free issue items
1.1 | Contract Mobilization (including personnel, equipment, HSE) | L/S | labour | 1 | 800000 | 26000 | 800000 | 26000 | 27946.472
1.5.1 | Collect materials from SPDC warehouse and send to site (Transport fabricated spools to Bonny) | Per trip | labour | 4 | 30000 | 2000 | 120000 | 8000 | 8291.9708
| Procurement of the folowing fittings | [5 empty] | 0 | 0 | 0
2.7.77 | LINE PIPE - 6" -SCH.80 | per 6 meter length | material | 50 | 8000 | 100 | 400000 | 5000 | 5973.236
2.7.70 | GATE VALVE - 6" x 150# | PC | material | 200 | 3000 | 20 | 600000 | 4000 | 5459.854
2.7.42 | FLANGE - WN 6" x 150#-RF- 300# | PC | material | 50 | 20000 | 150 | 1000000 | 7500 | 9933.09
2.7.40 | FLANGE - WN 3" x 150#-RF- 300# | PC | material | 10 | 5000 | 20 | 50000 | 200 | 321.6545
2.7.149 | 6” x 90 deg Elbow Sch. 80 L.R | PC | material | 60 | 14800 | 150 | 888000 | 9000 | 11160.5839
2.7.115 | 6” Equal Tee Sch. 80 | PC | material | 30 | 7900 | 80 | 237000 | 2400 | 2976.6423
2.7.110 | WELDOLET 6" X 3" SCH 80 | PC | material | 30 | 4800 | 30 | 144000 | 900 | 1250.365
2.7.67 | GASKET SPW - 6" x 300/600# | PC | material | 500 | 200 | 20 | 100000 | 10000 | 10243.309
2.7.27 | CONCENTRIC REDUCER - 4" x 2" - SCH 80 | PC | material | 30 | 1500 | 20 | 45000 | 600 | 709.4891
2.7.96 | STUD BOLT & NUTS - 1" x 180mm | PC | material | 2000 | 700 | 5 | 1400000 | 10000 | 13406.326
| Fabrications | [5 empty] | 0 | 0 | 0
2.1.7.3 | String and weld 6" line | Per joint | labour | 600 | 7500 | 220 | 4500000 | 132000 | 142948.9051
2.1.7.2 | String and weld 3” | Per joint | labour | 80 | 6000 | 200 | 480000 | 16000 | 17167.8832
2.1.9.3 | Carry out DPT of welded 6” joint | Per joint | labour | 600 | 2200 | 70 | 1320000 | 42000 | 45211.6788
2.1.9.2 | Carry out DPT of welded 3” joint | Per joint | labour | 80 | 1200 | 70 | 96000 | 5600 | 5833.5766
| Installation works | [5 empty] | 0 | 0 | 0
2.1.6.3 | Spade off 6" line | Per point | labour | 2 | 1000 | 50 | 2000 | 100 | 104.8662
2.1.1.3 | Disconnect/break off 6" flanges | EACH | labour | 2 | 1200 | 55 | 2400 | 110 | 115.8394
2.1.2.3 | Connect flanges | EACH | labour | 52 | 1200 | 55 | 62400 | 2860 | 3011.8248
2.1.2.2 | Connect flanges | EACH | labour | 20 | 1000 | 50 | 20000 | 1000 | 1048.6618
2.1.5.3 | Connect line | EACH | labour | 40 | 2200 | 90 | 88000 | 3600 | 3814.1119
2.1.10.3 | Provide for Nitrogen sweeping/purging of line | Per piece | labour | 100 | 42000 | 500 | 4200000 | 50000 | 60218.9781
2.1.8.3 | Flush and pressure test line | Per meter | labour | 40 | 30000 | 1000 | 1200000 | 40000 | 42919.708
2.4.2.3 | Supply crane for lifting | Per day | labour | 30 | 95000 | 280 | 2850000 | 8400 | 15334.3066
2.2.8.2 | Instal valves and meters | Per item | labour | 100 | 2200 | 100 | 220000 | 10000 | 10535.2798
2.2.1.1 | Power brush, prime and paint fabricated spool | Per square Meter | labour | 400 | 1200 | 50 | 480000 | 20000 | 21167.8832
| Civil Works | [5 empty] | 0 | 0 | 0
2.3.2 | Excavate earth and carte away spoil | Per cu.m | labour | 4.5 | 400 | 20 | 1800 | 90 | 94.3796
2.3.4 | Provide Laterite / Sharp material, & backfill | Per cu.m | labour | 1.5 | 4000 | 50 | 6000 | 75 | 89.5985
2.3.12 | Supply, cut and fix high yield steel mesh fabric reinforcement | Per kg | labour | 200 | 140 | 8 | 28000 | 1600 | 1668.1265
2.3.10 | Reinstatement of specified reinforced concrete C30 grade | Per cu.m | labour | 10 | 12000 | 500 | 120000 | 5000 | 5291.9708
2.7.177 | Provide channel for Pipe support 200mm x 500mm x 6m | per 6 meter length | labour | 10 | 24900 | 230 | 249000 | 2300 | 2905.8394
2.2.4.3 | Provide for fabrication of pipe supports | Per meter | labour | 20 | 1800 | 110 | 36000 | 2200 | 2287.5912
| Provide for the installation of pipe supports | Per support | labour | 20 | 1200 | 80 | 24000 | 1600 | 1658.3942
| Provide for integration of system | lot | labour | 1 | 1000000 | 50000 | 1000000 | 50000 | 52433.09
2.5.4 | Install & Terminate Power & signal cable | EA | labour | 10 | 2000 | 150 | 20000 | 1500 | 1548.6618
2.5.6 | Instn of Pneumatic Signal lines etc | EA | labour | 10 | 2000 | 150 | 20000 | 1500 | 1548.6618
2.6.1 | Productiom of As-built Drawing in CD ROM | EA | labour | 10 | 2000 | 200 | 20000 | 2000 | 2048.6618
| Provide for insulation/wrapping of pipes | lot | labour | 1 | 500000 | 30000 | 500000 | 30000 | 31216.545
[7 empty] | 23329600 | 513135 | 682183.1752
[7 empty] | SUB-TOTAL MATERIALS |  | 173719.71
[7 empty] | SUB-TOTAL INSTALLATION AND COMMISSIONING |  | 508637.47

## PMT best endeavor
| LEVEL 1 ESTIMATE |  | RATES |  | AMOUNT
S/N | MATERIAL | Qty | NGN | USD | NGN | USD | FUSD
1 | line pipe | 5 | 712600 | 2137.8 | 3563000 | 10689 | 19358.0998
2 | 6" Flanges RFX600# | 30 | 500000 | 2000 | 15000000 | 60000 | 96496.3504
3 | 6" elbow | 9 | 50000 | 300 | 450000 | 2700 | 3794.8905
4 | 6"x6" Tee | 8 | 50000 | 300 | 400000 | 2400 | 3373.236
5 | 6"x2" tee | 6 | 50000 | 300 | 300000 | 1800 | 2529.927
6 | 2" Flanges | 14 | 25000 | 150 | 350000 | 2100 | 2951.5815
7 | Bot and Nuts | Lot |  |  |  |  | 2000
8 | gasket | [5 empty] | 2000
9 | Lagging Materials | [5 empty] | 2000
10 | 6"Ball valves | 10 | 500000 | 3000 | 5000000 | 30000 | 42165.4501
| 2"Ball valves | 4 | 250000 | 1000 | 1000000 | 4000 | 6433.09
11 | Control Valves | 2 |  |  |  |  | 30000
12 | Reducers | 4 | 50000 | 300 | 200000 | 1200 | 1686.618
13 | Transmitters | 2 |  |  |  |  | 30000
| SUB-TOTAL MATERIALS |  |  |  | 26263000 | 114889 | 244789.2433
| INSTALLATION AND COMMISSIONING | [5 empty] | 550000
| GRAND TOTAL | [5 empty] | 794789.2433

## Inhouse
SUB-TOTAL MATERIALS LLIs | 79588 | VLV,CTRL,FLOWSERV,MARK ONE-3IN-CL300-CS | 4510482682
|  | ACTUATOR,ROTORK,GP-065C-280A/C1D | 4510480898
|  | TRGP,ROSEMNT,2051TG3F2B21BIAM5Q4Q8 | 4510481614
|  | TRANSMITTER,POSITION,TOPWORX,DXPFP0RNMB+ | 4510479885
SUB-TOTAL MATERIALS, CONSTRUCTION AND COMMISSIONING | 77500
157088