## Summary
SSAGS PTOJECT: EQUIPMENT CONSUMABLES LIST FOR 6 MONTHS PLANTS OPERATION
S/No | Consumable | Type | Quantity | Applicable Equipment
1 | Lube Oil | SAE40 Shell Mysella S5 N 40 | 8809L | AG Booster Compressors
|  | SAE50 Shell Morlina S3 BA 220 | 27900L | AG Booster Compressors
|  | SAE40 Shell Mysella S5 N (was Mysella XL) | 57443L | AG Booster Compressors
|  | ISO VG 32 Synthesised Hydrocarbon Oils | 77363L | Solar Turbines: GTG, EXPORT & AG COMPR
|  | CPI-1528-100 | 20000L | Howden Screw Compressors
|  | CAT NGEO EL350 SAE40 | 48700L | Gas Engine Generators
|  | Shell tellus oil 32 | 390L | Gas Engine Generators Bearing
|  | API CH-4 multigrade oils (Cat ECF-1-a) | 13907L | EDG
|  | ATLAS COPCO ROTO-Z | 565L | Instrument Air Compressors
|  | Shell , Tellus S3 M 46 | 600L | VS & BB Centrifugal Pumps
|  | CLP HC 220 | 4L | VS Screw Pump
2 | Grease | Shell Gadus S5 V 100 2 | 2000g | Howden Screw Compressors LV Motors & BB pumps Motor
|  | Mineral oil | 400g | EDG's (Bearing)
|  | Esso Unirex N3 | 2000g | Instrument Air Compressors (Bearing)
|  | SEEPEX 30321 | 1L | Vertical Screw Pump
|  | SKF - LG EP2 | 2900g | Air Coolers
3 | Barrier Fluid | Water + Glycol (50% + 50%) | 600L | OH, BB, and VS pumps
|  | DURACLEAR (DS-4614-5-F) | 300L | VS Pumps
|  | Shell Vitrea 9 or Shell Tellus 10 | 200L | Horizontal Screw Pumps
|  | Shell Marlina 10 | 8L | VS Screw Pump
4 | Coolant | Water + Glycol (80% + 20%) | 4300L | AG Booster Compressors (Engine)
|  | CAT DEAC or CAT ELC | 1010L | EDG
5 | Rinse Water | Water (As per Solar specification) | 92000L | Solar Turbines: GTG, EXPORT COMPR & AG COMPR
6 | Cleaning Product | Petroleum Solvent Based (As per Solar specification) | 46000L | Solar Turbines: GTG, EXPORT COMPR & AG COMPR
7 | Chemicals | Corrosion Inhibitor | 165000L | Corrosion Inhibitor Packages
|  | Biocide | 6900L | Biocide Packages
|  | Oxygen Scavenger | 8300L | Oxygen Scavenger Packages
|  | Hydrate Inhibitor | 9600L | Hydrate Inhibitor Packages
|  | Heating Medium | 2300L | Heating Medium Module

## Lube oil
FLOW |  | DESCRIPTION | OIL TYPE | FLUSHING | FIRST FILLING | REFILLING | No. UNIT | CAPACITY PER UNIT | OIL CHANGE FREQUENCY WITHIN 6 MONTHS | REFILLING INTERVAL | OIL CHANGE | OIL CAPACITY / GREASE CAPACITY | REFERENCE DOCUMENTS
STATION | EQUIPMENT |  |  | ( lt ) | ( lt /g) | ( lt ) |  | (lt) | (Including first filling) | (Within 6 Months) | (ltr) | (lt)/(kg) |  | NOTES
[11 empty] | (to last 6 months including flushing) | (to last 6 months including refilling within 6 months and flushing)
TUNU F/S | TUNC1-A-1111 TUNC1-A-1121 TUNC1-A-1131 | AG Booster Compressor Package - Train 1, 2 and 3 | (crank case) SAE40 (Shell Mysella S5 N40) | (Approx.) 150 | (Approx.) 150 (lt) | At need (see Cameron ES1002 for inspection requirements) | 3 | 150 | 3 | At need (see Cameron ES1002 for inspection requirements) | 1800 | 1800 | SSG-NG01012401-0012013-J02-00001 | Oil Change frequency : every 2000 h Intermittent refilling capacity: for 6 months as needed
|  |  | (Cylinder) SAE50 Shell Morlina S3 BA 220 or Shell Morlina S2 B220 | (Approx.) 210 | (Approx.) 210 (lt) | (Approx.) 1100 (calculated on 6 months) | 3 | 210 | 3 | 18 times | 2520 | 5760 |  | Oil Change frequency : every 2000 h Intermittent refilling capacity for 6 months for the 3 item: 3240(lt)
|  |  | (Engine) SAE40 Shell Mysella S3 S (was Mysella MA) Or Shell Mysella S5 N (was Mysella XL) (Approx.) 450 | (Approx.) 450 | (Approx.) 450 (lt) | (Approx.) 1100 (calculated on 6 months) | 3 | 450 | 4 | 9 times | 6750 | 9990 |  | Oil Change frequency : every 1000 h Intermittent refilling capacity: for 6 months for the 3 item: 3240(lt)
OPUKUSHI | OPUC1-A-1111 OPUC1-A-1121 OPUC1-A-1131 | AG Booster Compressor Package - Train 1 and 2 and 3 | (crank case) SAE40 (Shell Mysella S5 N40) | (Approx.) 275 | (Approx.)275 (lt) | At need (see Cameron ES1002 for inspection requirements) | 3 | 275 | 3 | At need (see Cameron ES1002 for inspection requirements) | 3300 | 3300 | SSG-NG01012401-0012013-J02-00004_02 | Oil Change frequency : every 2000 h Intermittent refilling capacity for 6 months as needed
|  |  | (Cilinder) SAE50 Shell Morlina S3 BA 220 or Shell Morlina S2 B220 | (Approx.) 210 | (Approx.)210 (lt) | (Approx.)2250 (calculated on 6 months) | 3 | 210 | 3 | 23 times | 2520 | 9420 | SSG-NG01012401_0012013-J02-00004_02 | Oil Change frequency : every 2000 h Intermittent refilling capacity for 6 months for the 3 item: 6900(lt)
|  |  | (Engine) SAE40 Shell Mysella S3 S (was Mysella MA) Or Shell Mysella S5 N (was Mysella XL) (Approx.) 450 | (Approx.) 900 | (Approx.)900 (lt) | (Approx.)2160 (calculated on 6 months) | 3 | 900 | 4 | 18 times | 13500 | 19980 | SSG-NG01012401_0012013-J02-00004_02 | Oil Change frequency : every 1000 h Intermittent refilling capacity for 6 months for the 3 item 6480(lt)
OGBOTOBO | OGBC1-A-1111 OGBC1-A-1121 | AG Booster Compressor Package - Train 1 and 2 | (crank case) SAE40 (Shell Mysella S5 N40) | (Approx.)160 | (Approx.)160 (lt) | At need (see Cameron ES1002 for inspection requirements) | 2 | 160 | 3 | At need (see Cameron ES1002 for inspection requirements) | 1280 | 1280 | SSG-NG01012401_0012013-J02-00002_02 | Oil Change frequency : every 2000 h
|  |  | (Cilinder) SAE50 Shell Morlina S3 BA 220 or Shell Morlina S2 B220 | (Approx.)210 | (Approx.)210 (lt) | (Approx.)1080 (calculated on 6 months) | 2 | 210 | 3 | 18 times | 1680 | 3840 | SSG-NG01012401-0012013-J02-00002_02 | Oil Change frequency : every 2000 h Intermittent refilling capacity for 6 months for the 2 item: 2160(lt)
|  |  | (Engine) SAE40 Shell Mysella S3 S (was Mysella MA) Or Shell Mysella S5 N (was Mysella XL) (Approx.) 450 | Shell Mysella S3 S (was Mysella MA) Or Shell Mysella S5 N (was Mysella XL) (Approx.)450 | (Approx.)450 (lt) | (Approx.)1080 (calculated on 6 months) | 2 | 450 | 4 | 9 times | 4500 | 6660 | SSG-NG01012401_0012013-J02-00002_02 | Oil Change frequency : every 1000 h Intermittent refilling capacity: for 6 months for the 2 item: 2160(lt)
BENISEDE | BENC1-A-1111 BENC1-A-1121 | AG Booster Compressor Package - Train 1 and 2 | (crank case) SAE40 | (Approx.)160 | (Approx.)160 (lt) | At need (see Cameron ES1002 for inspection requirements) | 2 | 160 | 3 | At need (see Cameron ES1002 for inspection requirements) | 1280 | 1280 | SSG-NG01012401-0012013-J02-00003_02 | Oil Change frequency : every 2000 h
|  |  | (Cilinder) SAE50 | (Approx.)200 | (Approx.)200 (lt) | (Approx.)1800 (calculated on 6 months) | 2 | 200 | 3 | 18 times | 1600 | 5200 | SSG-NG01012401-0012013-J02-00003_02 | Oil Change frequency : every 2000 h Intermittent refilling capacity: for 6 monthsfor the 2 item: 3600(lt)
|  |  | (Engine) SAE40 | Shell Mysella S3 S (was Mysella MA) Or Shell Mysella S5 N (was Mysella XL) (Approx.)900 | (Approx.)900 (lt) | (Approx.)2160 (calculated on 6 months) | 2 | 900 | 4 | 18 times | 9000 | 13320 | SSG-NG01012401-0012013-J02-00003_02 | Oil Change frequency : every 1000 h Intermittent refilling capacity: for 6 months for the 2 item: 4320(lt)
TUNU CPF | TUNG1-A-2710 TUNG1-A-2720 | AG Compressor Package - Train 1 and 2 | ISO VG 32 (Acceptance Requirements of New Lube Oils as per Solar Turbines ES 9-224) | 9949 | 9949 (lt) | Negligible | 2 | 9949 | NA | NA | 39796 | 39796 | SSG-NG01012154-4510272486-J02-00003 SSG-NG01012154-4510272486-B01-00001 | Lube oil circuit is common for the whole package. Listed values are overall, comprising of compressor, turbine and external gearbox (for AG Turbocompressors).
TUNU CPF | TUNG1-A-2810 TUNG1-A-2820 | Export Gas Compressor Package - Train 1 and 2 | ISO VG 32 (Acceptance Requirements of New Lube Oils as per Solar Turbines ES 9-224) | 3278 | 3278 (lt) | Negligible | 2 | 3278 | NA | NA | 13112 | 13112 | SSG-NG01012154-4510272486-J02-00001 SSG-NG01012154-4510272486-B01-00002 | Lube oil circuit is common for the whole package. Listed values are overall, comprising of compressor, turbine and external gearbox (for AG Turbocompressors).
TUNU / CPF | TUNG1-A-8112 TUNG1-A-8122 TUNG1-A-8132 | Gas Turbine generator Package | Oil type: ISO VG 32 (Acceptance Rquirements of New Lube Oils as per SolarTurbines ES 9-224W) | 2393 | 2393 (lt) | Negligible | 3 | 2393 | NA | NA | 14358 | 14358 | SSG-NG01012401-0292013-J02-00001 SSG-NG01012401-0292013-B01-00001
TUNU CPF | TUNG1-A-1111 TUNG1-A-1121 | Condensate Flash Gas Compressor Package - Train 1 and 2 | Compressor (CPI-1528-100) | 3550 | 3550 (lt) | As Required | 2 | 3550 | As Required | As Required | 14200 | 14200 | SSG-NG01012401-0142013-J02-00001 | The package has already been flushed in HOWDEN factory in accordance with HOWDEN Internal procedure (see attached). HOWDEN confirm that it will be difficult to advise if flushing would be required again without seeing the package.
|  |  | Main Drive Motor (Mineral Oil) ISO VG-32 | Not required | 3(lt) | Annually | 2 | 3 | Annually | NA | 6 | 6
|  |  | Lube Oil Pump Motors (Grease) Shell Gadus S5 V 100 2 | Not required | 13g | Not required | 4 | 13 | Not required | Not required | 104 | 104
|  |  | Lube Oil Cooler Motors (Grease) Shell Gadus S5 V 100 2 | Not required | 13g | Not required | 2 | 13 | Not required | Not required | 52 | 52
|  |  | Seal Oil Cooler Motor (Grease) Shell Gadus S5 V 100 2 | Not required | 13g | Not required | 2 | 13 | Not required | Not required | 52 | 52
OPUKUSHI | OPUC1-A-1101 | Surge Vessel Gas Compressor Package | Compressor (CPI-1528-100) | 390 | 390 (lt) | As Required | 1 | 390 | As Required | As Required | 390 | 780 | SSG-NG01012401-0142013-J02-00004 | The package has already been flushed in HOWDEN factory in accordance with HOWDEN Internal procedure (see attached). HOWDEN confirm that it will be difficult to advise if flushing would be required again without seeing the package.
|  |  | Main Drive Motor (Bearing) UNIREX N3 | Not required | 30g | As Required | 2 | 30 | As Required | As Required | 60 | 60
|  |  | Lube Oil Pump Motors (Grease) Shell Gadus S5 V 100 2 | Not required | 13g | Not required | 2 | 13 | Not required | Not required | 52 | 52
|  |  | Lube Oil Cooler Motors (Grease) Shell Gadus S5 V 100 2 | Not required | 13g | Not required | 1 | 13 | Not required | Not required | 26 | 26
OGBOTOBO | OGBC1-A- 1101 | Surge Vessel Gas Compressor Package | Compressor (CPI-1528-100) | 390 | 390 (lt) | As Required | 1 | 390 | As Required | As Required | 390 | 780 | SSG-NG01012401-0142013-J02-00002 | The package has already been flushed in HOWDEN factory in accordance with HOWDEN Internal procedure (see attached). HOWDEN confirm that it will be difficult to advise if flushing would be required again without seeing the package.
|  |  | Main Drive Motor (Grease) UNIREX N3 | Not required | 30g | As Required | 2 | 30 | As Required | As Required | 60 | 60
|  |  | Lube Oil Pump Motors (Grease) Shell Gadus S5 V 100 2 | Not required | 13g | Not required | 2 | 13 | Not required | Not required | 52 | 52
|  |  | Lube Oil Cooler Motors (Grease) Shell Gadus S5 V 100 2 | Not required | 13g | Not required | 1 | 13 | Not required | Not required | 26 | 26
BENISEDE | BENC1-A-1101 | Surge Vessel Gas Compressor Package | Compressor (CPI-1528-100) | 390 | 390 (lt) | As Required | 1 | 390 | As Required | As Required | 390 | 780 | SSG-NG01012401-0142013-J02-00003 | The package has already been flushed in HOWDEN factory in accordance with HOWDEN Internal procedure (see attached). HOWDEN confirm that it will be difficult to advise if flushing would be required again without seeing the package.
|  |  | Main Drive Motor (Bearing) UNIREX N3 | Not required | 30g | As Required | 2 | 30 | As Required | As Required | 60 | 60
|  |  | Lube Oil Pump Motors (Grease) Shell Gadus S5 V 100 2 | Not required | 13g | Not required | 2 | 13 | Not required | Not required | 26 | 26
|  |  | Lube Oil Cooler Motors (Grease) Shell Gadus S5 V 100 2 | Not required | 13g | Not required | 2 | 13 | Not required | Not required | 26 | 26
BENISEDE | BENC1-A-8211 BENC1-A-8221 BENC1-A-8231 BENC1-A-8241 | Gas Engine Generator Package | (ENGINE) CAT NGEO EL350 SAE40 | Not required | 800 (lt) | (Approx.)2094 (calculated on 6 months) | 4 | 800 | 4 | 180 times (daily) | 12800 | 21173.6 | SSG-NG01012401_0272013-J02-00001 | Oil Change frequency : every 1000 h Intermittent refilling capacity for 6 months for the 4 item: 8373.6(lt)
|  |  | (Generator bearing) Shell tellus oil 32 | Not required | 42 (lt) | negligeble | 4 | 42 | No Change | Not required | 168 | 168 |  | change is required approx.1 year (11 months)
OPUKUSHI | OPUC1-A-8211 OPUC1-A-8221 OPUC1-A-8231 OPUC1-A-8241 | Gas Engine Generator Package | (ENGINE) CAT NGEO EL350 SAE40 | Not required | 800 (lt) | (Approx.)2094 (calculated on 6 months) | 4 | 800 | 4 | 180 times (daily) | 12800 | 21173.6 | SSG-NG01012401-0272013-J02-00001 | Oil Change frequency : every 1000 h Intermittent refilling capacity for 6 months for the 4 item: 8373.6(lt)
|  |  | (Generator bearing) Shell tellus oil 32 | Not required | 42 (lt) | negligeble | 4 | 42 | No Change | Not required | 168 | 168 |  | change is required approx.1 year (11 months)
TUNU / CPF | TUNG1-A-8301 | Emergency Diesel Generator Package | (ENGINE) (API CH-4 multigrade oils are acceptable if Caterpillar ECF-1 requirements are met.) | Not required | 405 (lt) | 1,74 lt/h= 7520 lt x3 (calculated on 6 months) | 1 | 405 | Check oil level every day when engine is running | Check oil level every day when engine is running | 405 | 7925 | SSG-NG01012401_0332013-J02-00001 SSG-NG01012401-0332013-C06-00001 | Please note that these are emergency gensets, so it is not possible to indicate the refilliing frequency in litre/day
|  |  | (GENERATOR) (Bearing) Mineral oil (Cat Multipurpose Grease) | Not required | 1000g |  | 1 | 100 (g) | 1 | Not required | 100 (g) | 100
BENISEDE | BENC1-A-8301 | Emergency Diesel Generator Package | (ENGINE) (API CH-4 multigrade oils are acceptable if Caterpillar ECF-1 requirements are met.) | Not required | 139 (lt) | 0,66 lt/h=2852 ltx3 (calculated on 6 months) | 1 | 139 | Check oil level every day when engine is running | Check oil level every day when engine is running | 139 | 2991 | SSG-NG01012401_0332013-J02-00001 SSG-NG01012401-0332013-C06-00002 | Please note that these are emergency gensets, so it is not possible to indicate the refilliing frequency in litre/day
|  |  | (GENERATOR) (Bearing) Mineral oil (Cat Multipurpose Grease) | Not required | 100g |  | 1 | 100 (g) | 1 | Not required | 100 (g) | 100
OPUKUSHI | OPUC1-A-8301 | Emergency Diesel Generator Package | (ENGINE) (API CH-4 multigrade oils are acceptable if Caterpillar ECF-1 requirements are met.) | Not required | 139 (lt) | 0,66 lt/h=2852 ltx3 (calculated on 6 months) | 1 | 139 | Check oil level every day when engine is running | Check oil level every day when engine is running | 139 | 2991 | SSG-NG01012401_0332013-J02-00001 SSG-NG01012401-0332013-C06-00003 | Please note that these are emergency gensets, so it is not possible to indicate the refilliing frequency in litre/day
|  |  | (GENERATOR) (Bearing) Mineral oil (Cat Multipurpose Grease) | Not required | 1000g |  | 1 | 100 (g) | 1 | Not required | 100 (g) | 100
TUNU | TUNG1-A-6401 (K-6411/21/31/41) | Instrument Air Compressor Package | Compressors (ATLAS COPCO ROTO-Z) | Not required | 49 (lt) | NA | 4 | 49 | 1 | Not required | 196 | 196 | SSG-NG01012401_00132013-J02-00002
|  |  | Motor (Bearing) Esso Unirex N3 | Not required | 40g | NA | 4 | 40 | 1 | 1/0.04(kg) | 320 | 160
OGBOTOBO | OGBC1-A-6401 (K-6411/21) | Instrument Air Compressor Package | Compressors (ATLAS COPCO ROTO-Z) | Not required | 49 (lt) | NA | 2 | 49 | 1 | Not required | 98 | 98 | SSG-NG01012401_00132013-J02-00001
|  |  | Motor (Bearing) Esso Unirex N3 | Not required | 40g | NA | 2 | 40 | 1 | Not required | 80 | 80
OPUKUSHI | OPUC1-A-6401 (K-6411/21) | Instrument Air Compressor Package | Compressors (ATLAS COPCO ROTO-Z) | Not required | 49 (lt) | NA | 2 | 49 | 1 | Not required | 98 | 98 | SSG-NG01012401_00132013-J02-00000
|  |  | Motor (Bearing) Esso Unirex N3 | Not required | 40g | NA | 2 | 40 | 1 | Not required | 80 | 80
BENISEDE | BENC1-A-6401 (K-6411/21) | Instrument Air Compressor Package | Compressors (ATLAS COPCO ROTO-Z) | Not required | 49 (lt) | NA | 2 | 49 | 1 | Not required | 98 | 98 | SSG-NG01012401_00132013-J02-00001
|  |  | Motor (Bearing) Esso Unirex N3 | Not required | 40g | NA | 2 | 40 | 1 | Not required | 80 | 80
TUNU CPF | TUNG1-P-5502 A/B | Condensate Export Pumps | Pump Bearing Shell , Tellus S3 M 32 | Not required | 1.64(lt) | NA | 2 | 1.64 | 4 | NA | 13.12 | 14 | SSG-NG01012401-0252013-J01-00001 | The bearing housing should be first flushed and cleaned with gasoline. It is not necessary to remove the preservation oil as this will mix up thoroughly with the lubrication oil. Number of Bearing housing on each pump equal two (2)
|  |  | Motor (Bearing) Shell Gadus S5 V 100 2 (lithium complex base) | Not required | 40g | NA | 2 | 160 | 2 | NA | 640 | 736 | SSG-NG01012401-0252013-J01-00001
BENISEDE | BENC1-P-5701 A/B | Close Drain Pumps | Pump Bearing Shell , Tellus S3 M 32 | Not required | 1.5(lt) | NA | 2 | 3 | 4 | NA | 24 | 24 | SSG-NG01012401-949536-J02-00001
BENISEDE | BENC1-P-5702 A/B | Open Drain Pumps | Pump Bearing Shell , Tellus S3 M 32 | Not required | 1.5(lt) | NA | 2 | 3 | 4 | NA | 24 | 24 | SSG-NG01012401-949536-J02-00001
OGBOTOBO | OGBC1-P-5701 A/B | Close Drain Pumps | Pump Bearing Shell , Tellus S3 M 32 | Not required | 1.5(lt) | NA | 2 | 3 | 4 | NA | 24 | 24 | SSG-NG01012401-949536-J02-00001
OGBOTOBO | OGBC1-P-5702 A/B | Open Drain Pumps | Pump Bearing Shell , Tellus S3 M 32 | Not required | 1.5(lt) | NA | 2 | 3 | 4 | NA | 24 | 24 | SSG-NG01012401-949536-J02-00001
OPUKUSHI | OPUC1-P-5701 A/B | Close Drain Pumps | Pump Bearing Shell , Tellus S3 M 32 | Not required | 1.5(lt) | NA | 2 | 3 | 4 | NA | 24 | 24 | SSG-NG01012401-949536-J02-00001
OPUKUSHI | OPUC1-P-5702 A/B | Open Drain Pumps | Pump Bearing Shell , Tellus S3 M 32 | Not required | 1.5(lt) | NA | 2 | 3 | 4 | NA | 24 | 24 | SSG-NG01012401-949536-J02-00001
TUNU | TUNC1-P-5701 A/B | Close Drain Pumps | Pump Bearing Shell , Tellus S3 M 32 | Not required | 1.5(lt) | NA | 2 | 3 | 4 | NA | 24 | 24 | SSG-NG01012401-949536-J02-00001
TUNU | TUNC1-P-5702 A/B | Open Drain Pumps | Pump Bearing Shell , Tellus S3 M 32 | Not required | 1.5(lt) | NA | 2 | 3 | 4 | NA | 24 | 24 | SSG-NG01012401-949536-J02-00001
TUNU CPF | TUNG1-P-4301 A/B | KO Drum Pumps | Pump Bearing Shell , Tellus S3 M 32 | Not required | 0.5(lt) | NA | 2 | 1 | 4 | NA | 8 | 8 | SSG-NG01012401-949536-J02-00001
TUNU CPF | TUNG1-P-4302 A/B | KO Drum Pumps | Pump Bearing Shell , Tellus S3 M 32 | Not required | 0.5(lt) | NA | 2 | 1 | 4 | NA | 8 | 8 | SSG-NG01012401-949536-J02-00001
TUNU CPF | TUNG1-P-4303 A/B | KO Drum Pumps | Pump Bearing Shell , Tellus S3 M 32 | Not required | 0.5(lt) | NA | 2 | 1 | 4 | NA | 8 | 8 | SSG-NG01012401-949536-J02-00001
TUNU CPF | TUNG1-P-5701 A/B | Close Drain Pumps | Pump Bearing Shell , Tellus S3 M 32 | Not required | 1.5(lt) | NA | 2 | 3 | 4 | NA | 24 | 24 | SSG-NG01012401-949536-J02-00001
TUNU CPF | TUNG1-P-5702 A/B | Open Drain Pumps | Pump Bearing Shell , Tellus S3 M 32 | Not required | 1.5(lt) | NA | 2 | 3 | 4 | NA | 24 | 24 | SSG-NG01012401-949536-J02-00001
TUNU CPF | TUNG1-P-5703 A/B | Controlled Discharge Basin Pumps | Pump Bearing Shell , Tellus S3 M 32 | Not required | 1.5(lt) | NA | 2 | 3 | 4 | NA | 24 | 24 | SSG-NG01012401-949536-J02-00001
TUNU CPF | TUNG1-P-5704 A/B |  | Pump Bearing Shell , Tellus S3 M 32 | Not required | 1.5(lt) | NA | 2 | 3 | 4 | NA | 24 | 24 | SSG-NG01012401-949536-J02-00001
TUNU CPF | TUNG1-P-5705 A/B |  | Pump Bearing Shell , Tellus S3 M 32 | Not required | 1.5(lt) | NA | 2 | 3 | 4 | NA | 24 | 24 | SSG-NG01012401-949536-J02-00001
TUNU CPF | TUNG1-P-5706 A/B |  | Pump Bearing Shell , Tellus S3 M 32 | Not required | 1.5(lt) | NA | 2 | 3 | 4 | NA | 24 | 24 | SSG-NG01012401-949536-J02-00001
TUNU CPF | TUNG1-P-5707 A/B |  | Pump Bearing Shell , Tellus S3 M 32 | Not required | 1.5(lt) | NA | 2 | 3 | 4 | NA | 24 | 24 | SSG-NG01012401-949536-J02-00001
TUNU CPF | TUNG1-P-5708 A/B |  | Pump Bearing Shell , Tellus S3 M 32 | Not required | 1.5(lt) | NA | 2 | 3 | 4 | NA | 24 | 24 | SSG-NG01012401-949536-J02-00001
TUNU CPF | TUNG1-P-5711 A/B |  | Pump Bearing Shell , Tellus S3 M 32 | Not required | 1.5(lt) | NA | 2 | 3 | 4 | NA | 24 | 24 | SSG-NG01012401-949536-J02-00001
TUNU CPF | TUNG1-P-5712 A/B |  | Pump Bearing Shell , Tellus S3 M 32 | Not required | 1.5(lt) | NA | 2 | 3 | 4 | NA | 24 | 24 | SSG-NG01012401-949536-J02-00001
TUNU CPF | TUNG1-P-5721 A/B |  | Pump Bearing Shell , Tellus S3 M 32 | Not required | 1.5(lt) | NA | 2 | 3 | 4 | NA | 24 | 24 | SSG-NG01012401-949536-J02-00001
TUNU CPF | TUNG1-P-5722 A/B |  | Pump Bearing Shell , Tellus S3 M 32 | Not required | 1.5(lt) | NA | 2 | 3 | 4 | NA | 24 | 24 | SSG-NG01012401-949536-J02-00001
TUNU CPF | TUNF1-P-5702 A/S | Close Drain Pumps | Gear Box CLP HC 220 (Oil) | Not required | 1.65(lt) | NA | 1 | 1.65 | NO | NA | NO | 1.65 | SSG-NG01012401-1087794- C06-00001
|  |  | Joint SEEPEX 30321 (Grease) | Not required | 0.019(lt) | NA | 1 | 0.019 | NO | NA | NO | 0.019 | SSG-NG01012401-1087794- C06-00001 | change is required approx.13 months
TUNU CPF | BENC1-E-1101 BENC1-E-1111/1121 OGBC1-E-1101 OGBC1-E-1111/1121 OGBC1-E-1112/1122 OPUC1-E-1101 OPUC1-E-1111/21/31 OPUC1-E-1112/22/32 TUNC1-E-1111/21/31 TUNG1-E-1111/1121 TUNG1-E-2301 TUNG1-E-2711/2721 TUNG1-E-2712/2722 TUNG1-E-2713/2723 TUNG1-E-2714/2724 TUNG1-E-2811/2821 TUNG1-E-2812/2822 TUNG1-E-2813/2823 | Air Coolers | SKF - LG EP2 | Not required | 30(g) | NA | 35 | 35 | 2 | NA | 2450 | 2500 | SSG-NG01012401-949536-J02-00001

## Barrier Fluid
FLOW |  | DESCRIPTION | FLUID TYPE | FIRST FILLING | REFILLING |  | CAPACITY PER UNIT | BARRIER FLUID CAPACITY | REFERENCE DOCUMENTS
STATION | EQUIPMENT |  |  | (L) | ( lt ) | No. UNIT | (lt) | (L)
(to last 6 months including refilling within 6 months)
TUNU CPF | TUNG1-P-5502 A/B | Condensate Export Pumps | Water + Glycol (50% + 50%) | 60 | Closed Loop System Little make up at need | 2 | 60 | 120 | SSG-NG01012401-0252013-D07-00001
BENISEDE | BENC1-P-5701 A/B | Close Drain Pumps | DURACLEAR (DS-4614-5-F) | 24.4 | Closed Loop System Little make up at need | 2 | 24.4 | 48.8 | SSG-NG01012401-949536-D05-00024
OGBOTOBO | OGBC1-P-5701 A/B | Close Drain Pumps | DURACLEAR (DS-4614-5-F) | 24.4 | Closed Loop System Little make up at need | 2 | 24.4 | 48.8 | SSG-NG01012401-949536-D05-00025
OPUKUSHI | OPUC1-P-5701 A/B | Close Drain Pumps | DURACLEAR (DS-4614-5-F) | 24.4 | Closed Loop System Little make up at need | 2 | 24.4 | 48.8 | SSG-NG01012401-949536-D05-00026
TUNU | TUNC1-P-5701 A/B | Close Drain Pumps | DURACLEAR (DS-4614-5-F) | 24.4 | Closed Loop System Little make up at need | 2 | 24.4 | 48.8 | SSG-NG01012401-949536-J02-00001
TUNU CPF | TUNG1-P-4301 A/B | KO Drum Pumps | Water + Glycol (50% + 50%) | 24.4 | Closed Loop System Little make up at need | 2 | 24.4 | 48.8 | SSG-NG01012401-949536-D05-00028
TUNU CPF | TUNG1-P-4302 A/B | KO Drum Pumps | Water + Glycol (50% + 50%) | 24.4 | Closed Loop System Little make up at need | 2 | 24.4 | 48.8 | SSG-NG01012401-949536-D05-00029
TUNU CPF | TUNG1-P-4303 A/B | KO Drum Pumps | Water + Glycol (50% + 50%) | 25.4 | Closed Loop System Little make up at need | 2 | 24.4 | 48.8 | SSG-NG01012401-949536-D05-00030
TUNU CPF | TUNG1-P-5701 A/B | Close Drain Pumps | DURACLEAR (DS-4614-5-F) | 24.4 | Closed Loop System Little make up at need | 2 | 24.4 | 48.8 | SSG-NG01012401-949536-D05-00031
TUNU CPF | BENC1-P-1101 A/B | Condensate Surge Vessel Pumps | Shell Vitrea 9 or Shell Tellus 10 | 20 | Closed Loop System Little make up at need | 2 | 20 | 40 | SSG-NG01012401-960504-C06-00002
TUNU CPF | OGBC1-P-1101 A/B | Condensate Surge Vessel Pumps | Shell Vitrea 9 or Shell Tellus 11 | 20 | Closed Loop System Little make up at need | 2 | 20 | 40 | SSG-NG01012401-960504-C06-00003
TUNU CPF | OPUC1-P-1101 A/B | Condensate Surge Vessel Pumps | Shell Vitrea 9 or Shell Tellus 12 | 20 | Closed Loop System Little make up at need | 2 | 20 | 40 | SSG-NG01012401-960504-C06-00001
TUNU CPF | TUNF1-P-5702 A/S | Close Drain Pumps | Shell Marlina 10 | 4 | Closed Loop System Little make up at need | 1 | 4 | 4 | SSG-NG01012401-1087794- D05-00002
TUNU CPF | TUNG1-P-1111 A/B | Condensate Pumps | Water + Glycol (50% + 50%) | 13.4 | Closed Loop System Little make up at need | 2 | 13.4 | 26.8 | SSG-NG01012401_0232013-D05-00001
TUNU CPF | TUNG1-P-1121 A/B | Condensate Pumps | Water + Glycol (50% + 50%) | 13.4 | Closed Loop System Little make up at need | 2 | 13.4 | 26.8 | SSG-NG01012401_0232013-D05-00001
TUNU CPF | TUNG1-P-5501 A/B | Condensate Booster Pumps | Water + Glycol (50% + 50%) | 13.4 | Closed Loop System Little make up at need | 2 | 13.4 | 26.8 | SSG-NG01012401_0232013-D05-00003
BENISEDE | BENC1-P-4301 A/B | KO Drum Pumps | Water + Glycol (50% + 50%) | 13.8 | Closed Loop System Little make up at need | 2 | 13.8 | 27.6 | SSG-NG01012401_0232013-D05-00007
BENISEDE | BENC1-P-4302 A/B | KO Drum Pumps | Water + Glycol (50% + 50%) | 13.8 | Closed Loop System Little make up at need | 2 | 13.8 | 27.6 | SSG-NG01012401_0232013-D05-00009
OGBOTOBO | OGBC1-P-4301 A/B | KO Drum Pumps | Water + Glycol (50% + 50%) | 13.8 | Closed Loop System Little make up at need | 2 | 13.8 | 27.6 | SSG-NG01012401_0232013-D05-00011
OGBOTOBO | OGBC1-P-4302 A/B | KO Drum Pumps | Water + Glycol (50% + 50%) | 13.8 | Closed Loop System Little make up at need | 2 | 13.8 | 27.6 | SSG-NG01012401_0232013-D05-00013
OPUKUSHI | OPUC1-P-4301 A/B | KO Drum Pumps | Water + Glycol (50% + 50%) | 13.8 | Closed Loop System Little make up at need | 2 | 13.8 | 27.6 | SSG-NG01012401_0232013-D05-00017
OPUKUSHI | OPUC1-P-4302 A/B | KO Drum Pumps | Water + Glycol (50% + 50%) | 13.8 | Closed Loop System Little make up at need | 2 | 13.8 | 27.6 | SSG-NG01012401_0232013-D05-00019

## Coolant
FLOW |  | DESCRIPTION | SYSTEM | FLUID TYPE | FIRST FILLING | REFILLING | CHANGE FREQUENCY WITHIN 6 MONTHS | REFERENCE DOCUMENTS
STATION | EQUIPMENT |  |  |  | ( lt ) | ( lt ) |  |  | NOTES
TUNU F/S | TUNC1-A-1111 TUNC1-A- 1121 TUNC1-A-1131 | AG Booster Compressor Package Train 1, 2 and 3 | AUXILIARY SYSTEM COOLING WATER | COOLING WATER +20% GLYCOL | Approx 365 L | Closed loop Little make up at need | No | SSG-NG10102401-0012013-J02-0001 | See Waukesha recommendations on Waukesha doc. S-7610-03 Engine cooling systems for water quality, treatment and mark-up
|  |  | ENGINE JACKET COOLING SYSTEM | COOLING WATER + 20% GLYCOL | Approx 585 L | Closed loop Little make up at need | No | SSG/NG10102401/0012013/J02/0001 | See Waukesha recommendations on Waukesha doc. S-7610-03 Engine cooling systems for water quality, treatment and mark-up
OGBOTOBO | OGBC1-A-1111 OGBC1-A-1121 | AG Booster Compressor Package - Train 1 and 2 | AUXILIARY SYSTEM COOLING WATER | COOLING WATER +20% GLYCOL | Approx 380 L | Closed loop Little make up at need | No | SSG/NG10102401/0012013/J02/0002 | See Waukesha recommendations on Waukesha doc. S-7610-03 Engine cooling systems for water quality, treatment and mark-up
|  |  | ENGINE JACKET COOLING SYSTEM | COOLING WATER + 20% GLYCOL | Approx 590 L | Closed loop Little make up at need | No | SSG/NG10102401/0012013/J02/0002 | See Waukesha recommendations on Waukesha doc. S-7610-03 Engine cooling systems for water quality, treatment and mark-up
BENISEDE | BENC1-A-1111 BENC1-A-1121 | AG Booster Compressor Package - Train 1 and 2 | AUXILIARY SYSTEM COOLING WATER | COOLING WATER + | Approx 617 L | Closed loop Little make up at need | No | SSG/NG10102401/0012013/J02/0003 | See Waukesha recommendations on Waukesha doc. S-7610-03 Engine cooling systems for water quality, treatment and mark-up
|  |  | ENGINE JACKET COOLING SYSTEM | COOLING WATER + 20% GLYCOL | Approx 1015 L | Closed loop Little make up at need | No | SSG/NG10102401/0012013/J02/0003 | See Waukesha recommendations on Waukesha doc. S-7610-03 Engine cooling systems for water quality, treatment and mark-up
OPUKUSHI | OPUC1-A-1111 OPUC1-A-1121 OPUC1-A-1131 | AG Booster Compressor Package - Train 1 and 2 and 3 | AUXILIARY SYSTEM COOLING WATER | COOLING WATER + 20% GLYCOL | Approx 644 L | Closed loop Little make up at need | No | SSG/NG10102401/0012013/J02/0004 | See Waukesha recommendations on Waukesha doc. S-7610-03 Engine cooling systems for water quality, treatment and mark-up
|  |  | ENGINE JACKET COOLING SYSTEM | COOLING WATER + 20% GLYCOL | Approx 1027 L | Closed loop Little make up at need | No | SSG/NG10102401/0012013/J02/0004 | See Waukesha recommendations on Waukesha doc. S-7610-03 Engine cooling systems for water quality, treatment and mark-up
TUNU / CPF | TUNG1-A-8301 | Emergency Diesel Generator Package | ENGINE, PIPES AND RADIATOR | CAT DEAC or CAT ELC | 500L | Closed loop Little make up at need | No | NG01012401_0332013-J01-00001 | CAT DEAC: every 3 years CAT ELC: every 6 years
BENISEDE | BENC1-A-8301 | Emergency Diesel Generator Package | ENGINE, PIPES AND RADIATOR | CAT DEAC or CAT ELC | 170 | Closed loop Little make up at need | No | NG01012401_0332013-J01-00002 | CAT DEAC: every 3 years CAT ELC: every 6 years
OPUKUSHI | OPUC1-A-8301 | Emergency Diesel Generator Package | ENGINE, PIPES AND RADIATOR | CAT DEAC or CAT ELC | 170 | Closed loop Little make up at need | No | NG01012401_0332013-J01-00002 | CAT DEAC: every 3 years CAT ELC: every 6 years

## Rinse Water(TURBINE)
FLOW |  | DESCRIPTION | SYSTEM | FLUID TYPE | FIRST FILLING | CLEANING INTERVAL | REFILLING | CAPACITY | REFERENCE DOCUMENTS
STATION | EQUIPMENT |  |  |  | ( lt ) | WITHIN 6 MONTHS | (lt) | REQD FOR 6 MONTHS
(lt)
TUNU CPF | TUNG1-KT-2711 TUNG1-KT-2721 | AG Compressor GT Driven Train1 and 2 | Engine Cleaning On line rinse water | WATER As per Solar specification | Approx. 304 lt | 90 | 27360 | 27664 | SSG-NG010112154-4510272486-C06-00004 SSG-NG01012154-4510272486-J06-00003
|  |  | Engine Cleaning On-Crank rinse water | WATER As per Solar specification | Approx. 304 lt | 4 | 1216 | 1520
TUNU CPF | TUNG1-KT-2811 TUNG1-KT-2821 | Export Gas Compressor GT Driven Train 1 and 2 | Engine Cleaning On line rinse water | WATER As per Solar specification | Approx. 260 lt | 90 | 23400 | 23660 | SSG-NG010112154-4510272486-C06-00001 SSG-NG01012154-4510272486-J06-00001
|  |  | Engine Cleaning On-Crank rinse water | WATER As per Solar specification | Approx. 260 lt | 4 | 1040 | 1300
TUNU CPF | TUNG1-KT-8112 TUNG1-KT-8122 TUNG1-KT-8132 | Gas Turbine Generator | Engine Cleaning On line rinse water | WATER As per Solar specification | Approx.387lt | 90 | 34830 | 35217 | SSG-NG01012401-0292013-C06-00003 SSG-NG01012401-0292013-G01-00007
|  |  | Engine Cleaning On-Crank rinse water | WATER As per Solar specification | Approx.387lt | 4 | 1548 | 1935
For intervals between engine cleaning, please refer to para. 4.2 Ingestive Cleaning Solar Turbine Engines; SSG-NG01012154-4510272486-J06-00001, SSG-NG01012154-4510272486-J06-00003 and SSG-NG01012401-0292013-G01-00007

## Cleaning Product (TURBINE)
FLOW |  | DESCRIPTION | SYSTEM | CLEANING PRODUT | FIRST FILLING | CLEANING INTERVAL | REFILLING | PRODUCT CAPACITY | REFERENCE DOCUMENTS
STATION | EQUIPMENT |  |  |  | ( lt ) | WITHIN 6 MONTHS | (lt) | FOR 6 MONTHS
(lt)
TUNU CPF | TUNG1-KT-2711 TUNG1-KT-2721 | AG Compressor GT Driven Train1 and 2 | On line Engine Cleaning | Petroleum Solvent Based | Approx. 152 lt | 90 | Approx.13680 | 13832 | For product information see doc. SSG-NG010112154-4510272486-C06-00004 SSG-NG01012154-4510272486-C06-00006 SSG-NG01012154-4510272486-J06-00003
|  |  | On-crank Engine Cleaning | Petroleum Solvent Based | Approx. 152 lt | 4 | Approx.608 | 760
TUNU CPF | TUNG1-KT-2811 TUNG1-KT-2821 | Export Gas Compressor GT Driven Train 1 and 2 | Engine Cleaning (On line cleaning Product) | Petroleum Solvent Based | Approx. 130 lt | 90 | Approx.11700 | 11830 | For product information see doc. SSG-NG010112154-4510272486-C06-00004 SSG-NG01012154-4510272486-C06-00006 SSG-NG01012154-4510272486-J06-00003
|  |  | Engine Cleaning (On-crank cleaning Product) | Petroleum Solvent Based | Approx. 130 lt | 4 | Approx.520 | 650
TUNU CPF | TUNG1-KT-8112 TUNG1-KT-8122 TUNG1-KT-8132 TUNG1-KT-8142 | Gas Turbine Generator | Engine Cleaning (On line cleaning Product) | Petroleum Solvent Based | Approx. 193 lt | 90 | Approx.17370 | 17536 | For product information see doc. SSG-NG01012401-0292013-C06-00003 SSG-NG01012401-0292013-G01-00007
|  |  | Engine Cleaning (On-crank cleaning Product) | Petroleum Solvent Based | Approx. 193 lt | 4 | Approx.772 | 965
For intervals between engine cleaning, please refer to para. 4.2 Ingestive Cleaning Solar Turbine Engines; SSG-NG01012154-4510272486-J06-00001, SSG-NG01012154-4510272486-J06-00003 and SSG-NG01012401-0292013-G01-00007

## Chemicals
FLOW |  | DESCRIPTION | FIRST FILLING | REFILLING | CAPACITY REQD FOR 6 MONTHS | REFERENCE DOCUMENTS
STATION | EQUIPMENT |  | ( m3 ) | ( m3 ) |  |  | NOTES
BENISEDE | BENC1-A-5801 | Corrosion Inhibitor Package | 4.8 | 19.2 | 24 | SSG-NG01012401-GEN-PX-7180-00010 CHEMICAL SUPPLY SPECIFICATION FOR PROCESS SYSTEMS | P.O not yet issued
BENISEDE | BENC1-A-4201 | Biocide Dosing Package | 1.5 | 0.2 | 1.7 | SSG-NG01012401-GEN-PX-7180-00007 CHEMICAL SUPPLY SPECIFICATION FOR UTILITY SYSTEMS | P.O not yet issued
BENISEDE | BENC1-A-4202 | Oxygen Scavenger Dosing Package | 1.5 | 0.5 | 2 | SSG-NG01012401-GEN-PX-7180-00007 CHEMICAL SUPPLY SPECIFICATION FOR UTILITY SYSTEMS | P.O not yet issued
OGBOTOBO | OGBC1-A-5801 | Corrosion Inhibitor Package | 4 | 9 | 13 | SSG-NG01012401-GEN-PX-7180-00010 CHEMICAL SUPPLY SPECIFICATION FOR PROCESS SYSTEMS | P.O not yet issued
OGBOTOBO | OGBC1-A-4201 | Biocide Dosing Package | 1.5 | 0.2 | 1.7 | SSG-NG01012401-GEN-PX-7180-00007 CHEMICAL SUPPLY SPECIFICATION FOR UTILITY SYSTEMS | P.O not yet issued
OGBOTOBO | OGBC1-A-4202 | Oxygen Scavenger Dosing Package | 1.5 | 0.5 | 2 | SSG-NG01012401-GEN-PX-7180-00007 CHEMICAL SUPPLY SPECIFICATION FOR UTILITY SYSTEMS | P.O not yet issued
OPUKUSHI | OPUC1-A-5801 | Corrosion Inhibitor Package | 4.8 | 30 | 34.8 | SSG-NG01012401-GEN-PX-7180-00010 CHEMICAL SUPPLY SPECIFICATION FOR PROCESS SYSTEMS | P.O not yet issued
OPUKUSHI | OPUC1-A-4201 | Biocide Dosing Package | 1.5 | 0.2 | 1.7 | SSG-NG01012401-GEN-PX-7180-00007 CHEMICAL SUPPLY SPECIFICATION FOR UTILITY SYSTEMS | P.O not yet issued
OPUKUSHI | OPUC1-A-4202 | Oxygen Scavenger Dosing Package | 1.5 | 0.5 | 2 | SSG-NG01012401-GEN-PX-7180-00007 CHEMICAL SUPPLY SPECIFICATION FOR UTILITY SYSTEMS | P.O not yet issued
TUNU / CPF | TUNG1-A-4201 | Hydrate Inhibitor Package | 4.5 | 3.1 | 7.6 | SSG-NG01012401-GEN-PX-7180-00010 CHEMICAL SUPPLY SPECIFICATION FOR PROCESS SYSTEMS | P.O not yet issued
TUNU / CPF | TUNG1-A-4202 | Mobile Hydrate Inhibitor Package | 2 | - | 2 | SSG-NG01012401-GEN-PX-7180-00010 CHEMICAL SUPPLY SPECIFICATION FOR PROCESS SYSTEMS | P.O not yet issued
TUNU / CPF | TUNG1-A-5801 | Corrosion Inhibitor Package | 2.6 | 42.4 | 45 | SSG-NG01012401-GEN-PX-7180-00010 CHEMICAL SUPPLY SPECIFICATION FOR PROCESS SYSTEMS | P.O not yet issued
TUNU / CPF | TUNG1-A-5802 | Mobile Corrosion Inhibitor Package | 2.6 | - | 2.6 | SSG-NG01012401-GEN-PX-7180-00010 CHEMICAL SUPPLY SPECIFICATION FOR PROCESS SYSTEMS | P.O not yet issued
TUNU / CPF | TUNG1-A-4203 | Oxygen Scavenger Injection Pkg | 1.5 | 0.8 | 2.3 | SSG-NG01012401-GEN-PX-7180-00007 CHEMICAL SUPPLY SPECIFICATION FOR UTILITY SYSTEMS | P.O not yet issued
TUNU / CPF | TUNG1-A-4204 | Biocide Injection Package | 1.5 | 0.3 | 1.8 | SSG-NG01012401-GEN-PX-7180-00007 CHEMICAL SUPPLY SPECIFICATION FOR UTILITY SYSTEMS | P.O not yet issued
TUNU / CPF |  | HEATING MEDIUM | 2.3 | N/A | 2.3 | SSG-NG01012401-GEN-PX-7180-00007 CHEMICAL SUPPLY SPECIFICATION FOR UTILITY SYSTEMS | P.O not yet issued